## API 610
CENTRIFUGAL PUMP API-610 | [17 empty] | JOB NO. | [6 empty] | ITEM NO.
[18 empty] | REQ / SPEC No. | [9 empty] | /
[8 empty] | DATA SHEET | [9 empty] | PURCH ORDER No. | [11 empty] | DATE
[8 empty] | US UNITS | [9 empty] | INQUIRY No. | [11 empty] | BY
1 | APPLICABLE TO: | [5 empty] | PROPOSAL |  |  |  |  | PURCHASE |  |  |  |  | AS BUILT
2 | FOR: | [17 empty] | UNIT:
3 | SITE: | [17 empty] | SERVICE:
4 | NO. REQ | [6 empty] | PUMP SIZE | [10 empty] | TYPE: | [6 empty] | NO. STAGES
5 | MANUFACTURER | [17 empty] | MODEL: | [6 empty] | SERIAL No.
6 | NOTES: INFORMATION BELOW TO BE COMPLETED | [13 empty] | BY PURCHASER |  |  |  |  | BY MANUFACTURER | [5 empty] | BY MANUFACTURER OR PURCHASER
7 | [15 empty] | GENERAL
8 | PUMPS TO OPERATE IN (PARALLEL) | [10 empty] | No. MOTOR DRIVEN | [10 empty] | No. TURBINE DRIVEN
9 | (SERIES) WITH | [10 empty] | PUMP ITEM No. | [10 empty] | PUMP ITEM No.
10 | GEAR ITEM No. | [10 empty] | MOTOR ITEM No. | [10 empty] | TURBINE ITEM No.
11 | GEAR PROVIDED BY | [10 empty] | MOTOR PROVIDED BY | [10 empty] | TURBINE PROVIDED BY
12 | GEAR MOUNTED BY | [10 empty] | MOTOR MOUNTED BY | [10 empty] | TURBINE MOUNTED BY
13 | GEAR DATA SHT. No. | [10 empty] | MOTOR DATA SHT. No. | [10 empty] | TURBINE DATA SHT. No.
14 | OPERATING CONDITIONS | [16 empty] | SITE AND UTILITY DATA (COT´D)
15 |  | CAPACITY NORMAL | [6 empty] | (gpm) |  | RATED |  |  |  |  | (gpm) |  | WATER SOURCE
16 |  | OTHER | [15 empty] | CHLORIDE CONCENTRATION (PPMW)
17 |  | SUCTION PRESSURE MAX/RATED | [9 empty] | / |  |  | (psi) |  |  | INSTRUMENT AIR: MAX / MIN PRESS | [10 empty] | / |  |  | (psi)
(psi)
18 |  | DISCHARGE PRESSURE | [12 empty] | (psi) |  |  | LIQUID
19 |  | DIFERENTIAL PRESSURE | [12 empty] | (psi) |  |  |  | TYPE OR NAME OF LIQUID
20 |  | DIFF. HEAD | [5 empty] | (feet) |  | NPSHA | [5 empty] | (feet) |  |  | PUMPING TEMPERATURE:
21 |  | PROCESS VARIATIONS | [17 empty] | NORMAL |  | (°f) |  | MAX |  |  |  | (°f) |  | MIN |  |  | (°f)
22 |  | STARTING CONDITIONS | [16 empty] | VAPOR PRESSURE | [7 empty] | (psi) | [5 empty] | (°f)
23 | SERVICE: |  |  |  | CONT. |  |  | INTERMITTENT (STARTS/DAY) | [10 empty] | RELATIVE DENSITY (SPECIFIC GRAVITY):
24 |  | PARALLEL OPERATION REQ'D | [17 empty] | NORMAL |  |  |  | MAX | [5 empty] | MIN
25 | SITE AND UTILITY DATA | [17 empty] | SPECIFIC HEAT, Cp
26 | LOCATION: | [17 empty] | VISCOSITY | [7 empty] | (cp) @ | [5 empty] | (°f)
27 |  | INDOOR |  |  |  | HEATED |  |  |  |  | UNDER ROOF | [7 empty] | MAX. VISCOSITY | [13 empty] | (cp)
28 |  | OUTDOOR |  |  |  | UNHEATED |  |  |  |  | PARTIAL SIDES | [7 empty] | CORROSIVE/EROSIVE AGENT
29 |  | GRADE |  |  |  | MEZZANINE | [12 empty] | CHLORIDE CONCENTRATION (PPMW)
30 |  | ELECTRICAL AREA CLASSIFICATION | [16 empty] | H2S CONCENTRATION (PPMW)
31 |  |  | CL |  |  |  | GR |  |  |  | DIV | [6 empty] | LIQUID |  |  |  | HAZARDOUS |  |  |  |  | FLAMMABLE
32 |  | WINTERIZATION REQ´D | [7 empty] | TROPICALIZATION REQ'D. | [8 empty] | OTHER
33 | SITE DATA | [16 empty] | PERFORMANCE
34 |  | ALTITUDE | [5 empty] | (feet) |  | BAROMETER | [5 empty] | (in hg) |  | PROPOSAL CURVE No. | [11 empty] | RPM
35 |  | RANGE OF AMBIENT TEMP: MIN/MAX. | [11 empty] | / |  |  | (°f) |  | IMPELLER DIA RATED | [6 empty] | MAX |  |  |  | MIN |  | (in)
36 |  | RELATIVE HUMIDITY: | [5 empty] | MIN / MAX | [5 empty] | / |  |  | (%) |  | RATED POWER | [5 empty] | (bhp) |  | EFFICIENCY | [5 empty] | (%)
37 | UNUSUAL CONDITIONS: | [9 empty] | DUST |  |  | FUMES |  |  |  |  | MINIMUM CONTINUOUS FLOW:
38 |  | OTHER | [16 empty] | THERMAL |  |  |  |  | (gpm) |  | STABLE | [5 empty] | (gpm)
39 |  | UTILITY CONDITIONS: | [16 empty] | PREFERRED OPERATING REGION | [9 empty] | TO |  |  | (gpm)
40 | STEAM: |  |  | DRIVERS | [6 empty] | HEATING | [7 empty] | ALLOWABLE OPERATING REGION | [9 empty] | TO |  |  | (gpm)
41 |  | MIN.: |  |  |  | (psi) |  |  |  | (°f) |  |  | (psi) |  |  |  | (°f) |  | MAX HEAD @ RATED IMPELLER | [13 empty] | (feet)
42 |  | MAX.: |  |  |  | (psi) |  |  |  | (°f) |  |  | (psi) |  |  |  | (°f) |  | MAX POWER @ RATED IMPELLER | [13 empty] | (hp)
43 | ELECTRICITY |  |  |  |  | DRIVERS |  |  | HEATING |  |  | CONTROL |  |  | SHUTDOWN |  |  |  | NPSHR AT RATED CAPACITY | [13 empty] | (feet)
44 |  | VOLTAGE: | [16 empty] | SUCTION SPECIFIC SPEED
45 |  | HERTZ: | [16 empty] | MAX. SOUND PRESS. LEVEL REQ´D | [12 empty] | (dba)
46 |  | PHASE: | [16 empty] | EST MAX. SOUND PRESS. LEVEL | [12 empty] | (dba)
47 | COOLING WATER: | [16 empty] | REMARKS:
48 |  | TEMP. INLET | [6 empty] | (°f) |  | MAX. RETURN | [5 empty] | (°f)
49 |  | NORM PRESS. | [6 empty] | (psi) |  | DESIGN | [5 empty] | (psig)
50 |  | MIN RETORNO | [5 empty] | (psi) |  | MAX ALLOW DP | [6 empty] | (psi)
SHEET 1 OF 5
1 | CONSTRUCTION | [16 empty] | CONSTRUCTION (CONT)
2 | APPLICABLE STANDARD: | [17 empty] | SHAFT DIAMETER BETWEEN BEARINGS | [12 empty] | (in)
3 |  | API 610 10TH EDITION | [16 empty] | SPAN BETWEEN BEARING CENTERS | [12 empty] | (in)
4 |  | OTHER | [11 empty] | (SEE REMARKS) |  |  |  |  | SPAN BETWEEN BEARING & IMPELLER | [12 empty] | (in)
5 | PUMP TYPE: | [16 empty] | REMARKS:
6 |  | OH2 |  |  | BB1 |  |  |  | VS1 |  |  |  |  | VS6
7 |  | OH3 |  |  | BB2 |  |  |  | VS2 |  |  |  |  | VS7
8 |  | OH6 |  |  | BB3 |  |  |  | VS3 |  |  |  |  | OTHER |  |  |  | COUPLINGS: | [7 empty] | DRIVER-PUMP
9 |  |  |  |  | BB4 |  |  |  | VS4 | [9 empty] | MAKE
10 |  |  |  |  | BB5 |  |  |  | VS5 | [9 empty] | MODEL
11 |  | NOZZLE CONDITIONS: | [16 empty] | RATING (HP/100 RPM)
12 |  |  |  |  | SIZE |  |  | RATING |  |  | FACE |  |  | POSITION |  |  |  |  | LUBRICATION
13 | FLANGE | [17 empty] | LIMITED END FLOAT REQUIRED
14 | SUCTION | [17 empty] | SPACER LENGHT | [12 empty] | (IN)
15 | DISCHARGE | [17 empty] | SERVICE FACTOR
16 | BALANCE DRUM | [16 empty] | DRIVER HALF COUPLING MOUNTED BY:
17 | PRESSURE CASING CONNECTIONS: | [17 empty] | PUMP MFR. |  |  |  | DRIVER MFR. |  |  |  |  | PURCHASER
18 | [6 empty] | No. |  | SIZE (NPS) |  |  | TYPE | [6 empty] | COUPLING PER API671
19 |  | DRAIN | [15 empty] | BASEPLATES:
20 |  | VENT | [16 empty] | API BASEPLATE NUMBER
21 |  | PRESSURE GAUGE | [16 empty] | NON-GROUT CONSTRUCTION
22 |  | TEMP GAUGE | [15 empty] | REMARKS:
23 |  | WARM-UP
24 |  | BALANCE/LEAK-OFF
25 |  | CYLINDRICAL THREADS REQUIRED | [15 empty] | MATERIAL
26 | CASING MOUNTING: | [5 empty] | (SEE SEPARATE SHEET FOR VERTICLES) | [11 empty] | CLASS
27 |  |  | CENTERLINE | [6 empty] | NEAR CENTERLINE | [8 empty] | MIN DESIGN METAL TEMP | [13 empty] | (°f)
28 |  |  | FOOT | [6 empty] | SEPARATE MOUNTING PLATE | [8 empty] | BARREL/CASE | [7 empty] | IMPELLER
29 |  |  | IN-LINE | [15 empty] | CASE/IMPELLER WEAR RING
30 | CASING SPLIT: | [17 empty] | SHAFT
31 |  |  | AXIAL | [5 empty] | RADIAL | [9 empty] | DIFFUSERS
32 | CASING TYPE: | [17 empty] | COUPLING SPACER/HUBS
33 |  | SINGLE VOLUTE | [5 empty] | MULTIPLE VOLUTE | [6 empty] | DIFFUSER |  |  |  | COUPLING DIAPHAGMS (DISKS)
34 |  | OVERHUNG | [5 empty] | BETWEEN BEARINGS | [6 empty] | BARREL |  |  | REMARKS:
35 | CASE PRESSURE RATING:
36 |  | MAX ALLOWABLE WORKING PRESSURE | [13 empty] | (psi)
37 |  | @ | [5 empty] | (°f) | [9 empty] | BEARINGS AND LUBRICATION
38 |  | HIDRO TEST PRESSURE | [13 empty] | (psi) |  | BEARING (TYPE / NUMBER):
39 |  | SUCT´N PRESS. REGIONS MUST BE DESIGNED FOR MAWP | [16 empty] | RADIAL | [7 empty] | /
40 | ROTATION: |  |  |  | (VIEWED FROM COUPLING END) | [13 empty] | THRUST | [7 empty] | /
41 |  |  | CW | [5 empty] | CCW | [9 empty] | REVIEW AND APPROVE THRUST BEARING SIZE
42 |  | IMPELLERS INDIVIDUALLY SECURED | [15 empty] | LUBRICATION:
43 | REMARKS: | [17 empty] | GREASE |  |  |  |  | FLOOD | [5 empty] | RING OIL
44 | [18 empty] | FLINGER |  |  |  |  | PURGE OIL MIST | [5 empty] | PURE OIL MIST
45 |  | BOLT OH3 PUMP TO PAD/FOUNDATION | [16 empty] | CONSTANT LEVEL OILER PREFERENCE (SEE REMARKS)
46 | SHAFT: | [17 empty] | PRESSURE LUBE SYS | [5 empty] | API-610 |  |  |  |  | API-614
47 |  | SHAFT DIAMETER AT COUPLING | [14 empty] | (in) |  | OIL VISC. ISO GRADE
48 | REMARKS:
49
50
51
SHEET 2 OF 5
1 | BEARINGS AND LUBRICATION (CONT) | [16 empty] | MECHANICAL SEAL OR PACKING (CONT)
2 |  | OIL HEATER REQ´D | [5 empty] | ELECTRIC |  |  |  |  | STEAM | [5 empty] | VAPOR PRESSURE | [7 empty] | (psi) | [5 empty] | (°f)
3 |  | OIL PRESS TO BE GREATER THAN COOLANT PRESS | [16 empty] | HAZARDOUS |  |  |  | FLAMMABLE |  |  |  |  | OTHER
4 | REMARKS: | [17 empty] | FLOW RATE MAX/MIN | [7 empty] | / |  |  |  |  | (gpm)
5 | [18 empty] | PRESSURE REQ´D MAX/MIN | [8 empty] | / |  |  |  | (psi)
6 | [18 empty] | TEMPERATURE REQ´D MAX/MIN | [9 empty] | / |  |  |  | (°f)
7 | MECHANICAL SEAL OR PACKING | [16 empty] | QUENCH FLUID:
8 | SEAL DATA: | [17 empty] | NAME FLUID
9 |  | SEE ATTACHED API-682 DATA SHEET | [16 empty] | FLOW RATE | [12 empty] | (gpm)
10 |  | NON API-682 SEAL | [15 empty] | SEAL FLUSH PIPING:
11 |  | SEAL CODE | [16 empty] | SEAL FLUSH PIPING PLAN
12 |  | SEAL MANUFACTURER | [16 empty] | TUBING | [6 empty] | CARBON STEEL
13 |  | SIZE AND TYPE | [8 empty] | / | [7 empty] | PIPE | [6 empty] | STAINLESS STEEL
14 |  | MANUFACTURER CODE | [16 empty] | AUXILIARY FLUSH PLAN
15 | SEAL CHAMBER DATA: | [17 empty] | TUBING | [6 empty] | CARBON STEEL
16 |  | TEMPERATURE | [14 empty] | (°f) |  | PIPE | [6 empty] | STAINLESS STEEL
17 |  | PRESSURE | [13 empty] | (psi) |  |  | PIPING ASSEMBLY:
18 |  | FLOW | [13 empty] | (gpm) |  |  | THREADED |  |  |  |  | UNIONS |  |  |  |  | SOCKET WELDED
19 |  | SEAL CHAMBER SIZE | [16 empty] | FLANGED | [6 empty] | TUBE TYPE FITTINGS
20 |  | TOTAL LENGTH | [5 empty] | (in) |  | CLEAR LENGTH | [6 empty] | (in) |  | PRESSURE SWITCH (PLAN 52/53) | [7 empty] | TYPE
21 | SEAL CONSTRUCTION: | [17 empty] | PRESSURE GAUGE (PLAN 52/53)
22 |  | SLEEVE MATERIAL | [16 empty] | LEVEL SWITCH (PLAN 52/53) | [7 empty] | TYPE
23 |  | GLAND MATERIAL | [16 empty] | LEVEL GAUGE (PLAN 52/53)
24 |  | AUX SEAL DEVICE | [16 empty] | TEMP INDICATOR (PLAN 21, 22, 23, 32, 41)
25 |  | JACKET REQUIRED | [16 empty] | HEAT EXCHANGER (PLAN 52/53)
26 | GLAND TAPS: | [16 empty] | REMARKS:
27 |  | FLUSH (F) | [5 empty] | DRAIN (D) |  |  |  |  | BARRIER/BUFF (B)
28 |  | QUENCH (Q) | [5 empty] | COOLING ( C ) |  |  |  |  | LUBRICATION (G)
29 |  | HEATING (H) | [5 empty] | LEAKAGE |  |  |  |  | PUMPED FLUID (P) |  |  |  |  | PACKING DATA:
30 |  | BALANCE FLUID ( E ) | [5 empty] | EXTERNAL FLUID INJECTION (X) | [9 empty] | MANUFACTURER
31 | SEAL FLUIDS REQUIREM´T AND AVAILABLE FLUSH LIQUID: | [16 empty] | TYPE
32 | NOTE:IF FLUSH LIQUID IS PUMPAGE LIQUID (AS IN FLUSH PIPING | [16 empty] | SIZE | [6 empty] | No. OF RINGS
33 | PLANS 11 TO 41), FOLLOWING FLUSH LIQUID DATA IS NOT REQ´D. | [17 empty] | PACKING INJECTION REQUIRED
34 |  | SUPPLY TEMPERATURE MAX/MIN | [11 empty] | / |  |  | (°f) |  | FLOW | [5 empty] | (gpm) @ | [7 empty] | (°f)
35 |  | RELATIVE DENSITY (SPECIFIC GRAVITY) | [12 empty] | @ |  | (°f) |  | LANTERN RING
36 |  | NAME OF FLUID | [15 empty] | STEAM AND COOLING WATER PIPING
37 |  | SPECIFIC HEAT, Cp | [16 empty] | COOLING WATER PIPING PLAN
38 |  | VAPOR PRESSURE | [7 empty] | (psia)@ | [6 empty] | (°f) |  | COOLING WATER REQUIREMENTS
39 |  | HAZARDOUS |  |  |  |  | FLAMMABLE |  |  |  |  | OTHER | [6 empty] | SEAL JACKET/BRG HSG | [7 empty] | (gpm) @ |  |  |  | (psi)
40 |  | FLOW RATE MAX/MIN | [8 empty] | / |  |  |  |  | (gpm) |  |  | SEAL HEAT EXCHANGER | [7 empty] | (gpm) @ |  |  |  | (psi)
41 |  | PRESSURE REQ´D MAX/MIN | [9 empty] | / |  |  |  | (psi) |  |  | QUENCH | [5 empty] | (gpm) |  | @ |  |  |  | (psi)
42 |  | TEMPERATURE REQ´D MAX/MIN | [10 empty] | / |  |  |  | (°f) |  | TOTAL COOLING WATER | [12 empty] | (gpm)
43 | BARRIER/BUFFER FLUID | [17 empty] | STEAM PIPING |  |  |  |  | TUBING |  |  |  |  | PIPE
44 |  | SUPPLY TEMPERATURE MAX/MIN | [10 empty] | / |  |  |  | (°f) | REMARKS:
45 |  | RELATIVE DENSITY (SPECIFIC GRAVITY) | [11 empty] | @ |  |  | (°f)
46 |  | NAME OF FLUID
47 | ADDITIONAL REMARKS:
48
49
50
51
SHEET 3 OF 5
1 | INSTRUMENTATION | [16 empty] | MOTOR DRIVE (CONT)
2 | VIBRATION: | [16 empty] | REMARKS:
3 |  | NON CONTACTING (API-670) | [8 empty] | TRANSDUCER
4 |  | PROVISION FOR MOUNTING ONLY
5 |  | FLAT SURFACE REQ´D | [15 empty] | SURFACE PREPARATION AND PART
6 |  | SEE ATTACHED API-670 DATA SHEET | [16 empty] | MANFACTURER´S STANDARD
7 |  | MONITORS AND CABLES | [16 empty] | OTHER (SEE BELOW)
8 | REMARKS: | [16 empty] | PUMP:
9 | [19 empty] | PUMP SURFACE PREPARATION
10 | [19 empty] | PRIMER
11 | TEMPERATURE AND PRESSURE: | [18 empty] | FINISH COAT
12 |  | RADIAL BRG METAL TEMP | [7 empty] | THRUST BRG METAL TEMP | [7 empty] | BASEPLATE:
13 |  | PROVISION FOR INSTRUMENTS ONLY | [17 empty] | BASEPLATE SURFACE PREPARATION
14 |  | SEE ATTACHED API-670 DATA SHEET | [17 empty] | PRIMER
15 |  | TEMP GAUGES (WITH THERMOWELLS) | [17 empty] | FINISH COAT
16 |  | OTHER | [15 empty] | SHIPMENT:
17 |  | PRESSURE GAUGE TYPE | [16 empty] | DOMESTIC |  |  |  | EXPORT |  |  |  | EXPORT BOXING REQUIRED
18 |  | LOCATION | [16 empty] | OUTDOOR STORAGE MORE THAN 6 MONTHS
19 | REMARKS: | [16 empty] | SPARE ROTOR ASSEMBLY PACKAGED FOR:
20 | [18 empty] | HORIZONTAL STORAGE | [6 empty] | VERTICAL STORAGE
21 | [18 empty] | TYPE OF SHIPPING PREPARATION
REMARKS:
22 | SPARE PARTS | [16 empty] | REMARKS:
23 |  | START-UP | [8 empty] | NORMAL MAINTENANCE
24 |  | SPECIFY
25 | [17 empty] | WEIGHTS
26 | [17 empty] | MOTOR DRIVEN:
27 | MOTOR DRIVE | [17 empty] | WEIGHT OF PUMP (lbs)
28 |  | MANUFACTURER | [16 empty] | WEIGHT OF BASEPLATE (lbs)
29 | [7 empty] | HP | [7 empty] | (RPM) |  |  | WEIGHT OF MOTOR (lbs)
30 |  | HORIZONTAL | [7 empty] | VERTICAL | [8 empty] | WEIGHT OF GEAR (lbs)
31 |  | FRAME | [16 empty] | TOTAL WEIGHT (lbs)
32 |  | SERVICE FACTOR | [15 empty] | TURBINE DRIVEN:
33 |  | VOLTS/PHASE/HERTZ | [8 empty] | / |  |  |  | / |  |  |  | WEIGHT OF BASEPLATE (lbs)
34 |  | TYPE | [16 empty] | WEIGHT OF TURBINE (lbs)
35 |  | ENCLOSURE | [16 empty] | WEIGHT OF GEAR (lbs)
36 |  | MINIMUM STARTING VOLTAGE | [16 empty] | TOTAL WEIGHT (lbs)
37 |  | TEMPERATURE RISE | [15 empty] | REMARKS:
38 |  | FULL LOAD AMPS
39 |  | LOCKED ROTOR AMPS
40 |  | INSULATION | [15 empty] | OTHER PURCHASE REQUIREMENTS
41 |  | STARTING METHOD | [16 empty] | COORDINATION MEETING REQUIRED
42 |  | LUBE | [16 empty] | REVIEW FOUNDATION DRAWINGS
43 |  | VERTICAL THRUST CAPACITY | [16 empty] | REVIEW PIPING DRAWINGS
44 |  | UP | [5 empty] | (lbsf DOWN) | [7 empty] | (lbsf) |  |  | OBSERVE PIPING CHECKS
45 | BEARINGS (TYPE / NUMBER): | [17 empty] | OBSERVE INITIAL ALIGNMENT CHECK
46 |  | RADIAL | [7 empty] | / | [8 empty] | CHECK ALIGNMENT AT OPERATING TEMPERATURE
47 |  | THRUST | [7 empty] | / | [8 empty] | CONNECTION DESIGN APPROVAL
48 | REMARKS:
49
50
51
SHEET 4 OF 5
1 | OTHER PURCHASER REQUIRIMENTS (CONT) | [16 empty] | QA INPECTION AND TEST (CONT)
2 |  | RIGGING DEVICE REQ´D FOR TYPE OH3 PUMP | [16 empty] | ADDITIONAL INSPECTION REQUIRED FOR:
3 |  | HYDRODYNAMIC THRUST BRG SIZE REVIEW REQ´D
4 |  | LATERL ANALYSIS REQUIRED | [18 empty] | MAGNETIC PARTICLE | [6 empty] | LIQUID PENETRANT
5 |  | ROTOT DYNAMIC BALANCE | [18 empty] | RADIOGRAPHIC | [6 empty] | ULTRASONIC
6 |  | MOUNT SEAL RESERVOIR OFF BASEPLATE | [16 empty] | ALTERNATE ACCEPTANCE CRITERIA (SEE REMARKS)
7 |  | INSTALLATION LIST IN PROPOSAL | [16 empty] | HARDNESS TEST REQUIRED FOR:
8 |  | SPARE ROTOR VERTICAL STORAGE
9 |  | TORSIONAL ANALYSIS / REPORT | [16 empty] | WETTING AGENT HYDROSTEST
10 |  | PROGRESS REPORTS REQUIRED | [16 empty] | VENDOR SUBMIT TEST PROCEDURES
11 | REMARKS: | [17 empty] | RECORD FINAL ASSEMBLY RUNNING CLEARANCES
12 | [18 empty] | INSPECTION CHECK-LIST (APPENDIX N)
13 | [17 empty] | REMARKS:
14 | QA INSPECTION AND TEST
15 |  | REVIEW VENDORS QA PROGRAM
16 |  | PERFORMANCE CURVE APPROVAL | [15 empty] | GENERAL REMARKS
17 |  | SHOP INSPECTION | [15 empty] | REMARKS 1:
18 |  | TEST WITH SUBTITUTE SEAL
19 |  | TEST | [6 empty] | NON-WIT |  |  |  | WIT |  | OBSERVED
20 | HYDROSTATIC
21 | PERFORMANCE
22 | NPSH | [16 empty] | REMARKS 2:
23 | COMPLETE UNIT TEST
24 | SOUND LEVEL TEST
25 |  | CLEANLINESS PRIOR TO
26 |  | FINAL ASSEMBLY
27 |  | NOZZLE LOAD TEST | [15 empty] | REMARKS 3:
28 |  | BRG HSG RESONANCE
29 |  | TEST
30 |  | REMOVE / INSPECT
31 |  | HYDRODYNAMIC BEARINGS
32 |  | AFTER RESR | [15 empty] | REMARKS 4:
33 |  | AUXILIARY EQUIPMENT
34 |  | TEST
35
36
37 |  | MATERIAL CERTIFICACION REQUIRED | [15 empty] | REMARKS 5:
38 |  |  | CASING |  |  |  |  | IMPELLER |  |  |  |  | SHAFT
39 |  |  | OTHER
40 |  | CASTING REPAIR PROCEDURE APPROVAL REQ´D
41 |  | INSPECTION REQUIRED FOR CASTINGS
42 |  |  |  | MAGNETIC PARTICLE | [5 empty] | OR |  | LIQUID PENETRANT | [5 empty] | REMARKS 6:
43 |  |  |  | RADIOGRAPHIC | [7 empty] | ULTRASONIC
44 |  | INSPECTION REQUIRED FOR CASTINGS
45 |  |  |  | MAGNETIC PARTICLE | [5 empty] | OR |  | LIQUID PENETRANT
46 |  |  |  | RADIOGRAPHIC | [7 empty] | ULTRASONIC
47 | ADDITIONAL REMARKS:
48
49
50
51
SHEET 5 OF 5